## Equipment_Summary
Equipment Code | Equipment Name | Part Code | Material Description | Qty per Equipment | Unit | Unit Cost (INR) | Total Cost (INR)
RX001 | Process Reactor | SP001 | Mechanical seal kit | 1 | Set | 18000 | 18000
RX001 | Process Reactor | SP002 | Gasket set | 4 | Set | 2500 | 10000
RX001 | Process Reactor | SP003 | Temperature sensor | 1 | Nos | 6000 | 6000
MT001 | Mixing Tank | SP004 | Agitator bearing | 2 | Nos | 1800 | 3600
MT001 | Mixing Tank | SP005 | Shaft seal kit | 1 | Set | 9500 | 9500
MT001 | Mixing Tank | SP006 | Drain valve | 16 | Nos | 4200 | 67200
ST001 | Storage Vessel | SP007 | Level indicator | 1 | Nos | 7500 | 7500
ST001 | Storage Vessel | SP008 | Outlet valve | 8 | Nos | 3800 | 30400
FL001 | Process Filter | SP009 | Filter element | 2 | Nos | 2200 | 4400
FL001 | Process Filter | SP010 | Filter gasket | 3 | Set | 900 | 2700
DR001 | Process Dryer | SP011 | Door gasket | 1 | Nos | 3500 | 3500
DR001 | Process Dryer | SP012 | Temperature sensor | 4 | Nos | 6500 | 26000
|  |  | GRAND TOTAL |  |  |  | 188800

## Bill_of_Material_Report
BILL OF MATERIAL LIST |  |  |  |  | ORDER QTY | GRAND TOTAL
PRODUCT NAME |  | Process Reactor |  | 2026-10-15 | 100 | 3400000
Part Code | Material Description | Qty per Tank | Unit | Required Qty | Unit Cost (₹) | Total Cost (₹)
SP001 | Mechanical seal kit | 1 | Set | 100 | 18000 | 1800000
SP002 | Gasket set | 4 | Set | 400 | 2500 | 1000000
SP003 | Temperature sensor | 1 | Nos | 100 | 6000 | 600000